## Sheet1
Bill of Materials
2175 Salk Avenue
| Project Title: | Bill of Materials for PCB Document [PCB1.PcbDoc] |  |  |  |  | Suite 200
| Project File Name: | smart generator controller.PrjPcb |  |  |  |  | Carlsbad, CA 92008
| Assembly Variant: | None |  |  |  |  | USA
Part Number | Description | Designator | Manufacture | Manufacture Part Number | Supplier | Supplier Part Number | Supplier Unit Price | Quantity
DesignItemId | Description | Designator | #Column Name Error:' Manufacturer 1 | #Column Name Error:' Manufacturer Part Number 1 | #Column Name Error:' Supplier 1 | #Column Name Error:' Supplier Part Number 1 | #Column Name Error:' Supplier Unit Price 1 | Quantity
CAP_SMD_MLCC, CAP_SMD_MLCC_1206 | CAP, MLCC | C1, C2, C3, C4, C8, C9, C12, C14, C15, C18, C19, C20, C22, C23, C24, C25, C27, C28, C61, C62 | [5 empty] | 20
CAP_SMD_TAN_10uF_35V | CAP, SMD, TAN | C5, C13 | [5 empty] | 2
CAP_SMD_EL_470uF_35v | CAP, SMD, ELEC, | C6, C7, C21, C26 | [5 empty] | 4
CAP_SMD_MLCC | CAP, MLCC | C10, C11, C16, C17 | [5 empty] | 4
CAP_SMD_MLCC | CAP, MLCC | C29, C37, C38, C41, C44, C45, C46, C48, C49, C50, C51, C52 | [5 empty] | 12
CAP_SMD_MLCC | CAP, MLCC | C30, C36 | [5 empty] | 2
CAP_SMD_MLCC, CAP_SMD_MLCC_0805 | CAP, MLCC | C31, C32, C33, C34, C35, C43, C53, C54, C55, C58, C63 | [5 empty] | 11
CAP_SMD_MLCC | CAP, MLCC | C39, C40 | [5 empty] | 2
CAP_SMD_MLCC | CAP, MLCC | C42 | [5 empty] | 1
CAP_SMD_MLCC | CAP, MLCC | C47, C56, C59 | [5 empty] | 3
CAP_SMD_MLCC | CAP, MLCC | C57, C60 | [5 empty] | 2
TVS_SMAJ12CA | TVS, ESD PROTECT, Bidirectional | D1, D2, D3, D4 | [5 empty] | 4
LED_SMD_1206_YLW | LED, SMD, 1206, YELLOW | D5, D6, D9, D10 | [5 empty] | 4
LED_SMD_1206_RED | LED, SMD, 1206, RED | D7, D8, D11, D12 | [5 empty] | 4
TVS | TVS DIODE | D13, D14 | [5 empty] | 2
Zener-SOD-80 |  | D15 | [5 empty] | 1
LED_SMD_1206_GRN | LED, SMD, 1206, GREEN | D16, D17, D18 | [5 empty] | 3
DIODE_SMD_1N4148_SOD80 | DIODE, FAST SWTICHING, 0.3A, 0.5W | D19, D21, D22 | [5 empty] | 3
DIODE_SMD_1N4007 | DIODE, GENERAL PURPOSE, 1000V/1A | D20 | [5 empty] | 1
DIODE_SMD_SCHOTTKY_SS34 | DIODE, SCHOTTKY, 20V, 3A | D23, D24, D25, D26 | [5 empty] | 4
FUSE_3A_1206_SLOW | Fuse, 3A, 32VDC, 1206, SMD, Slow Blow | F1 | [5 empty] | 1
Fuse 5x20 with holdeer pins | Fuses 5x20 | F2 | [5 empty] | 1
FBEAD_SMD | FERRITE_Bead, SMD | FB1, FB2, FB3 | [5 empty] | 3
CONN_MSTB_6 | CONN, PHOENIX MSTB, 5-G, 5.08mm pitch | J1 | [5 empty] | 1
CONN_MSTB_8 | CONN, PHOENIX MSTB, 5-G, 5.08mm pitch | J2 | [5 empty] | 1
CONN_MSTB_4 | CONN, PHOENIX MSTB, 5-G, 5.08mm pitch | J3 | [5 empty] | 1
PHOENIX MINI 10P | 1803358 Header; 8 A; 160 V; 3.81; 10; Soldering; 1.2 mm; 2.5 kV; 160/250 V; PBT | J4, J6 | [5 empty] | 2
CONN_MSTB_10 | CONN, PHOENIX MSTB, 5-G, 5.08mm pitch | J5 | [5 empty] | 1
CONN_USBC_SMD_16_DX07S016JA1 | CONN, USB, Type C, USB 2.0, Right-Angle, SMD | J7 | [5 empty] | 1
CONN_SWD | CONN, SWD, ST | J8 | [5 empty] | 1
CONN_USB_B_ST | CONN, USB, B, STRAIGHT, THD | PUSB1 | [5 empty] | 1
IGNITION IGBT | IGNITION IGBT | Q1, Q2, Q3, Q4 | [5 empty] | 4
MOSP_IRF4905_D2PAK | HEXFET Power MOSFET | Q5, Q6 | [5 empty] | 2
PNP_S8550_SOT23 | BJT, PNP, 25v, 0.5A, SMD, SOT23 | Q7, Q8, Q9, Q10 | [5 empty] | 4
ULN2003_SOP16 | Darlington, 7-CH, 50V, 0.5A | Q11 | [5 empty] | 1
MOSN_IRFR3709_DPAK | MOSFET, N-CH, 30V, 86A, 6.5mRDS, 2300pF | Q12, Q13, Q14, Q15 | [5 empty] | 4
RES_SMD_0805 | RESISTOR, SMD | R1, R4, R9, R12 | [5 empty] | 4
RES_SMD_0805 | RESISTOR, SMD | R2, R10, R17, R19, R132, R134, R138, R140 | [5 empty] | 8
RES_SMD_0805, RES_SMD | RESISTOR, SMD | R3, R5, R6, R7, R8, R11, R13, R14, R15, R16, R18, R20, R21, R22, R23, R24, R25, R26, R27, R28, R32, R34, R35, R38, R39, R42, R43, R45, R47, R48, R50, R53, R54, R58, R59, R60, R62, R63, R64, R65, R66, R67, R69, R71, R73, R74, R75, R77, R78, R81, R82, R85, R86, R89, R90, R101, R117, R125, R126, R127, R128, R129, R130, R131, R133, R135, R136, R137, R139, R141, R142, R143 | [5 empty] | 72
RES_SMD_1206 | RESISTOR, SMD | R29, R31 | [5 empty] | 2
RES_SMD_1206 | RESISTOR, SMD | R30, R144, R145, R146 | [5 empty] | 4
RES_SMD | RESISTOR, SMD | R36, R40, R44, R49, R56, R79, R83, R87, R91 | [5 empty] | 9
RES_SMD | RESISTOR, SMD | R37, R41, R46, R51, R57, R61, R70, R76, R80, R84, R88, R92, R99, R115 | [5 empty] | 14
RES_SMD_0805 | RESISTOR, SMD | R52, R55 | [5 empty] | 2
RES_SMD_0805 | RESISTOR, SMD | R68 | [5 empty] | 1
RES_SMD, RES_SMD_0805 | RESISTOR, SMD | R72, R147 | [5 empty] | 2
RES_SMD | RESISTOR, SMD | R93, R94, R100, R102, R103, R105, R106, R107, R109, R110, R116, R118, R119, R121, R122, R123 | [5 empty] | 16
RES_THD_POT_7X5 | RESISTOR, THD, Potentiometer | R95, R111 | [5 empty] | 2
RES_THD_POT_7X5 | RESISTOR, THD, Potentiometer | R96, R112 | [5 empty] | 2
RES_SMD | RESISTOR, SMD | R97, R98, R113, R114 | [5 empty] | 4
RES_SMD | RESISTOR, SMD | R104, R120 | [5 empty] | 2
RES_SMD | RESISTOR, SMD | R108, R124 | [5 empty] | 2
SWPBS_SPDT_5X5PTS | SWITCH, PUSH BUTTON, TACTILE, SMD, SPDT, 5X5MM | SW1, SW2 | [5 empty] | 2
MOSN_NTD20N06_DPAK | MOSFET, N-CH, 60V, 20A, 39mRDS, 1~2VGSth | T1, T2, T3, T4 | [5 empty] | 4
MOS_DUAL_TC4427 | power Mosfet Driver, Dual, High-Speed, 1.5A | U1, U2, U3, U4, U14, U15 | [5 empty] | 6
VREG_1086_TO252 | REG, Linear, LDO1.3, Adj, 1A, TO-252 | U5 | [5 empty] | 1
VREG_1086_TO252 | REG, Linear, LDO1.3, Adj, 1A, TO-252 | U6 | [5 empty] | 1
TLE7209 | IC MOTOR DRIVER 3.5V-5.5V 20DSO | U7, U8 | [5 empty] | 2
TLV9064 | IC CMOS 4 CIRCUIT 14TSSOP | U9, U11, U12, U13 | [5 empty] | 4
STM32F401RCT6 | ARM Cortex-M4 32-bit MCU+FPU, 105 DMIPS, 256 kB Flash, 64 kB Internal RAM, 48 I/Os, 64-pin LQFP, -40 to 85 degC, Tray | U10 | [5 empty] | 1
INA826 | IC INST AMP 1 CIRCUIT 8SOIC | U16 | [5 empty] | 1
XTL_4_25MHZ_3225A_2 | CRYSTAL 25.00 MHZ 4pF, 10PPM | X1 | [5 empty] | 1
[7 empty] | 0 | 287
Approved |  | Notes